## Sheet1
Qty | Value | Device | Package | Parts | Description
non-polarized capacitor
4 | 560p | C-US050-025X075 | C050-025X075 | C1, C2, C6, C9 | CAPACITOR, American symbol
2 | 1n | C-US050-025X075 | C050-025X075 | C3, C4 | CAPACITOR, American symbol
5 | 100n | C-US050-025X075 | C050-025X075 | C5, C13, C14, C15, C16 | CAPACITOR, American symbol
3 | 220p | C-US050-025X075 | C050-025X075 | C7, C8, C10 | CAPACITOR, American symbol
polarized capacitor
4 | 10uf | CAP_POLPTH1 | CPOL-RADIAL-100UF-25V | C11, C12, C17, C18 | Capacitor Polarized
diode
6 | 1N914 | 1N914 | DO35-4 | D1, D2, D3, D4, D5, D6 | Fast Switching Diode
resistor
9 | 51k | RESISTOR1/4W | 10MM_RESISTOR | R1, R2, R4, R6, R30, R35, R41, R42, R43 | Standard resistor, various versions
6 | 100k | RESISTOR1/4W | 10MM_RESISTOR | R11, R12, R17, R31, R44, R45 | Standard resistor, various versions
1 | 47k | RESISTOR1/4W | 10MM_RESISTOR | R18 | Standard resistor, various versions
1 | 62k | RESISTOR1/4W | 10MM_RESISTOR | R21 | Standard resistor, various versions
6 | 15k | RESISTOR1/4W | 10MM_RESISTOR | R26,R13, R14, R39, R22 R27 | Standard resistor, various versions
15 | 30k | RESISTOR1/4W | 10MM_RESISTOR | R3, R5, R15, R16, R19, R20, R32, R33, R34, R47, R48 | Standard resistor, various versions
1 | 150k | RESISTOR1/4W | 10MM_RESISTOR | R36 | Standard resistor, various versions
1 | 1.5k | RESISTOR1/4W | 10MM_RESISTOR | R40 | Standard resistor, various versions
1 | 510k | RESISTOR1/4W | 10MM_RESISTOR | R49 | Standard resistor, various versions
1 | 470k | RESISTOR1/4W | 10MM_RESISTOR | R50 | Standard resistor, various versions
5 | 10k | RESISTOR1/4W | 10MM_RESISTOR | R7, R8, R38, R46 | Standard resistor, various versions
3 | 510 | RESISTOR1/4W | 10MM_RESISTOR | R9, R10, R37 | Standard resistor, various versions
transistor
1 | BC547 | BC547 | TO92 | T1 | NPN TRANSISTOR
1 | 78L09 | 78L05Z | TO92 | T2 | Positive VOLTAGE REGULATOR
1 | 79L09 | 79L05Z | TO92 | T3 | Negative VOLTAGE REGULATOR
semiconductors
3 | TL074_ | TL074_ | DIL14 | U1, U3, U4 | Generic Quad Op Amp
1 | TL072_ | TL072_ | DIL08 | U2 | Generic Dual Op Amp
1 | SSM2164P | SSM2164P | DIL16 | U5 | Quad Voltage Controlled Amplifier
1 | 4021N | 4021N | DIL16 | U6 | 8-bit static SHIFT REGISTER
connector
11 | 10k | 9MM_SNAP-IN_POT_CHASSIS | 9MM_SNAP-IN_POT | VR1, VR2, VR3, VR4, VR5, VR6, VR7, VR8, VR9, VR10, VR11 | Alpha / Panasonic style
12 | THONKICONNNEW | THONKICONNNEW | WQP-PJ301M-12_JACK |  | 3.5mm socket
1 | PINHEADER 2X5 | PINHD-2X5 | 2X05 | JP1 | PIN HEADER
1 | SPDT | 2MS1T1B5M2RE | SUB-MINIATURE | S1 | TOGGLE SWITCH