## Sheet 1 - DIY Eurorack Benjolin
DIY Eurorack Benjolin by Kweiwen BOM
Qty | Value | Device | Package | Parts | Description
6 | 1N914 | 1N914/1N4148 | DO35-4 | D1, D2, D3, D4, D5, D6 | Zener Diode
5 | 100n | C5/2.5 | C5B2.5 | C5, C13, C14, C15, C16 | CERAMIC CAPACITOR
2 | 1n | C5/2.5 | C5B2.5 | C3, C4 | PLASTIC CAPACITOR
3 | 220p | C5/2.5 | C5B2.5 | C7, C8, C10 | CERAMIC CAPACITOR
4 | 560p | C5/2.5 | C5B2.5 | C1, C2, C6, C9 | CERAMIC CAPACITOR
4 | 10uf | CAP_POLPTH1 | CPOL-RADIAL-100UF-25V | C11, C12, C17, C18 | Capacitor Polarized
1 | 1.5k | RESISTOR1/4W | RESISTOR-1/4W | R40 | Standard resistor
6 | 100k | RESISTOR1/4W | RESISTOR-1/4W | R11, R12, R17, R31, R44, R45 | Standard resistor
5 | 10k | RESISTOR1/4W | RESISTOR-1/4W | R7, R8, R29, R38, R46 | Standard resistor
1 | 150k | RESISTOR1/4W | RESISTOR-1/4W | R36 | Standard resistor
6 | 15k | RESISTOR1/4W | RESISTOR-1/4W | R13, R14, R22, R26, R27, R39 | Standard resistor
15 | 30k | RESISTOR1/4W | RESISTOR-1/4W | R3, R5, R15, R16, R19, R20, R23, R24, R25, R28, R32, R33, R34, R47, R48 | Standard resistor
1 | 470k | RESISTOR1/4W | RESISTOR-1/4W | R50 | Standard resistor
4 | 510 | RESISTOR1/4W | RESISTOR-1/4W | R9, R10, R37, R49 | Standard resistor
9 | 51k | RESISTOR1/4W | RESISTOR-1/4W | R1, R2, R4, R6, R30, R35, R41, R42, R43 | Standard resistor
2 | 62k | RESISTOR1/4W | RESISTOR-1/4W | R18, R21 | Standard resistor
11 | 10k | POT | POT-9MM | P1, P2, P3, P4, P5, P6, P7, P8, P9, P10, P11 | 9mm Vertical Snap-In Potentiometers, Linear
1 | 78L09 | 78LXX | 78LXX | T2 | VOLTAGE REGULATOR
1 | 79L09 | 79LXX | 79LXX | T3 | VOLTAGE REGULATOR
1 | BC547 | BC547 | TO92 | T1 | NPN TRANSISTOR
1 | PIN HEADER | PINHD-2X5 | 2X05 | JP1 | PIN HEADER
12 | PJ301M-12 | WQP_PJ301M-12 | WPQ_PJ_301M12 | J1, J2, J3, J4, J5, J6, J7, J8, J9, J10, J11, J12 | 3.5mm Phone Jack PCB Mount Mono Switched
1 | SPDT-S | SPDT-S | SPDT-SUBMINIATURE | SW1 | SPDT Toggle Switch
1 | SSM2164P | SSM2164P/V2164 | DIL16 | U5 | Quad Voltage Controlled Amplifier
1 | TL072 | TL072P | DIL08 | U2 | Dual Op Amp
3 | TL074 | TL074N | DIL14 | U1, U3, U4 | Quad Op Amp
1 | CD4021 | 4021N | DIL16 | U6 | 8-bit Static SHIFT REGISTER